## Revised BOM - May 2017
# | Reference | Description | Notes | P/N | Manufacturer | Vendor | Catalog No. | Count per board | Unit Cost (10+) | Total per board | Product Detail
1 | R1 | 3.9k Resistor 603 |  | ERJ-3EKF3901V | Panasonic | Digikey | P3.90KHCT-ND | 10 | 0.046 | 0.46 | https://www.digikey.com/en/products/detail/panasonic-electronic-components/ERJ-3EKF3901V/1746398
2 | R2 | 100k Resistor 603 |  | ERJ-3EKF1003V | Panasonic | Digikey | P100KHCT-ND | 10 | 0.046 | 0.46 | https://www.digikey.com/en/products/detail/panasonic-electronic-components/ERJ-3EKF1003V/196075
3 | R3,R5 | 220 Resistor 603 |  | ERJ-3EKF2200V | Panasonic | Digikey | P220HCT-ND | 10 | 0.046 | 0.46 | https://www.digikey.com/en/products/detail/panasonic-electronic-components/ERJ-3EKF2200V/1746334
4 | R4 | TRIMMER 100K OHM 0.5W PC PIN TOP |  | 3386P-1-104LF | Bourns Inc. | Digikey | 3386P-104LF-ND | 1 | 1.61 | 1.61 | https://www.digikey.com/en/products/detail/bourns-inc/3386p-1-104lf/1088524
5 | C1 | 0.1 uF MLCC 603
6 | D1 | Schottkey Diode 30V 200mA |  | BAT54 | Fairchild | Digikey | BAT54FSCT-ND | 1 | 0.135 | 0.135 | http://www.digikey.com/product-detail/en/fairchild-semiconductor/BAT54/BAT54FSCT-ND/458928
7 | LED1 | Yellow LED 805 |  | HSMY-C150 | Broadcom | Digikey | 516-1442-1-ND | 1 | 0.396 | 0.396 | http://www.digikey.com/product-detail/en/broadcom-limited/HSMY-C150/516-1442-1-ND/637766
8 | LINE | RCA Jack |  | RCJ-041 | CUI | Digikey | CP-1418-ND | 1 | 1.66 | 1.66 | http://www.digikey.com/product-detail/en/avx-corporation/08051A4R7CAT2A/478-5153-1-ND/1913243
9 | 5V | CONN PWR JACK 2X5.5MM SOLDER |  | PJ-102AH | CUI | Digikey | CP-102AH-ND | 1 | 0.82 | 0.82 | https://www.digikey.com/en/products/detail/cui-devices/pj-102ah/408448
10 | TTL | CONN BNC JACK STR 50 OHM |  | 1-1337541-0 | TE | Digikey | A97557-ND | 1 | 2.36 | 2.36 | https://www.digikey.com/en/products/detail/te-connectivity-amp-connectors/1-1337541-0/1755944
11 | U1 | IC OPAMP GP 2 CIRCUIT 8DIP |  | MCP6002-I/P | Microchip Technology | Digikey | MCP6002-I/P-ND | 1 | 0.44 | 0.44 | http://www.digikey.com/product-detail/en/cui-inc/PJ-063AH/CP-063AH-ND/2161208